## NN_Architectures
Model / Paper | System/Case | Depth | Width (per layer) | Approx. Neurons | Opt. Loss (%) | Feas. pre (%) | Constr. Sat. (%) | Max Viol. (p.u./MVA) | Mean Viol. (p.u.) | Load Sat. P_d/Q_d (%) | Notes / Internal
A Meta-Learning Approach to Compute OPF Under Topology Reconfig. | Case14 | 3 | 64 / 32 / 16 | 22–9 | -- | -- | -- | -- | -- | -- | epoch metrics given separately
A Meta-Learning Approach to Compute OPF Under Topology Reconfig. | Case30 | 3 | 128 / 64 / 32 | 40–11 | -- | -- | -- | -- | -- | -- | --
A Meta-Learning Approach to Compute OPF Under Topology Reconfig. | Case118 | 3 | 256 / 128 / 64 | 198–107 | -- | -- | -- | -- | -- | -- | --
A New Computationally Simple Approach | -- | 5 | 300 | 1500 | -- | -- | -- | -- | -- | -- | --
Bucketized Active Sampling for Learning AC OPF | IEEE-300 | 3 | 2¦G¦ + ¦N¦ + ¦E¦ | Variable | -- | -- | -- | -- | -- | -- | --
Bucketized Active Sampling for Learning AC OPF | 1354_pegase | 5 | 2¦G¦ + ¦N¦ + ¦E¦ | Variable | -- | -- | -- | -- | -- | -- | --
Bucketized Active Sampling for Learning AC OPF | France-EHV | 5 | 2¦G¦ + ¦N¦ + ¦E¦ | Variable | -- | -- | -- | -- | -- | -- | --
Data-driven AC-OPF (Lagrange Multiplier Based) | IEEE-39 | 3 | 100 / 100 / 100 | Variable | -- | -- | -- | -- | -- | -- | χ_F = 99.98; other χ high
Data-driven AC-OPF (Lagrange Multiplier Based) | IEEE-57 | 3 | 200 / 200 / 200 | Variable | -- | -- | -- | -- | -- | -- | --
Data-driven AC-OPF (Lagrange Multiplier Based) | IEEE-118 | 3 | 200 / 200 / 200 | Variable | -- | -- | -- | -- | -- | -- | χ_F = 96.02
DeepOPF (PR2, generic) | -- | 2 | 32/64/128/256/512/1024/2048 | Variable (96–3072) | <0.1 | >99 | 100 (post) | -- | -- | -- | feasibility-recovery to 100%
DeepOPF (PR2) | IEEE-30 | 2 | 64 / 32 | Variable | <0.1 | 100 | 100 (post) | -- | -- | -- | speedup 24×
DeepOPF (PR2) | IEEE-118 | 2 | 256 / 128 | Variable | <0.1 | 100 | 100 (post) | -- | -- | -- | speedup 22×
DeepOPF (PR2) | IEEE-300 | 2 | 512 / 256 | Variable | <0.1 | 99 | 100 (post) | -- | -- | -- | speedup 20×
DeepOPF (PR2) | 2000-bus | 2 | 2048 / 1024 | Variable | <0.1 | 99 | 100 (post) | -- | -- | -- | speedup 123×
DeepOPF-FT (Flexible Topology) | IEEE-9 | 4 | 42 / 1024 / 512 / 256 | Variable | 0.84 | -- | η_sl > 99.9 | -- | -- | η_pd = 97.4, η_qd = 95.3 | fixed admittance row
DeepOPF-FT (Flexible Topology) | IEEE-57 | 4 | 278 / 1024 / 512 / 256 | Variable | 0.14 | -- | η_sl > 99.9 | -- | -- | η_pd = 97.2, η_qd = 94.3 | --
DeepOPF-FT (Flexible Topology) | 2000-bus (N) | 5 | 4060 / 2048 / 2048 / 2048 / 2048 | Variable | 0.02 | -- | η_pg > 99.9, η_qg = 99.9, η_sl > 99.9 | -- | -- | η_pd = 98.9, η_qd = 95.9 | vs. DeepOPF-V
DeepOPF-U (Unified) | IEEE-57 | 3 | 1024 / 512 / 256 | Variable | 0.44 | -- | η_V=100, η_Pg=100, η_Qg=99.85, η_Sl=100 | -- | -- | η_Pd=99.67, η_Qd=99.63 | --
DeepOPF-U (Unified) | IEEE-118 | 3 | 1024 / 512 / 256 | Variable | 0.35 | -- | η_V=100, η_Pg=99.64, η_Qg=99.92, η_Sl=100 | -- | -- | η_Pd=99.74, η_Qd=99.70 | --
DeepOPF-U (Unified) | IEEE-300 | 3 | 1024 / 512 / 256 | Variable | 0.60 | -- | η_V=100, η_Pg=99.80, η_Qg=99.87, η_Sl=100 | -- | -- | η_Pd=99.54, η_Qd=99.47 | --
Learning to Solve Differential Equations (DE-OP) | -- | 5 | 200 | 1000 | 0.22* | 100 (stability) | -- | 9.15×10^-3 (flow) | 2.5×10^-5 (boundary) | -- | *steady-state gap; stability vio. 0%
Learning Optimal Solutions for Extremely Fast AC-OPF | -- | 3 | 2¦L¦, 2¦L¦, 2¦G¦-1 | Variable | 2.97e-2 (118), 4.57e-3 (57), 3.26e-3 (39) | -- | -- | max infeas. 1.41e-8 (118) | -- | -- | δ_q = 0.302/1.58/1.32
Learning Optimization Proxies for Large-Scale SCED | -- | {2,3,4,5,6} | {64,128,256} | Variable | -- | -- | -- | -- | -- | -- | DC/ED proxy study
Learning-based AC-OPF Solvers | -- | 3 | 512 / 256 / 128 | 896 | -- | -- | -- | -- | -- | -- | --
Load Encoding for Learning AC-OPF | -- | 3 | 2×dim(in/out) | Variable | -- | -- | -- | -- | -- | -- | EF best L1: 0.0026/0.0038/0.0032
Optimization Learning (PDL-SCOPF) | -- | 4 | 1.5×dim(x) | Variable | 0.856 (1354), 0.815 (6515) | -- | 0% violated contingencies | max P-bal. 0.000 | -- | -- | DC-SCOPF hard/soft constraints
Physics-Informed Grad. Estimation (HiFi AC-OPF) | IEEE-118 | 3 | 236 / 50 / 236 | Variable | l_cost = 0.88/0.27/0.04/0.32 | -- | -- | l^v_max = 0.033/0.001/0.005/0.004 | l_v̄ = 6.8/0.2/1.3/0.7 ×10^-5 | -- | (MFCNN/MDC3/MDUAL/M0)
Physics-Informed Grad. Estimation (HiFi AC-OPF) | 1354_pegase | 4 | 2708 / 50 / 50 / 2708 | Variable | l_cost = 0.98/0.76/0.80/0.05 | -- | -- | l^v_max = 0.58/0.48/0.37/0.16 | l_v̄ = 8.6/2.3/3.0/0.63 ×10^-4 | -- | (baseline/proposed)
Physics-Informed Grad. Estimation (HiFi AC-OPF) | 2869 | 5 | 5738 / 50 / 50 / 50 / 5738 | Variable | -- | -- | -- | -- | -- | -- | --
Physics-Informed Grad. Estimation (HiFi AC-OPF) | 9241 | 5 | 18482 / 50 / 50 / 50 / 18482 | Variable | -- | -- | -- | -- | -- | -- | M0/M1/M4 available (not all)
Predicting AC OPF (shared trunk) | -- | 2 | 4ℓ / 8ℓ / 8ℓ | Variable | -- | -- | -- | -- | -- | -- | --
Predicting AC OPF — Decoder v̂ | -- | 5 | (8ℓ+n)/(16ℓ+2n)/(8ℓ+n)/4n/2n/n | Variable | -- | -- | -- | -- | -- | -- | --
Predicting AC OPF — Decoder θ̂ | -- | 5 | (8ℓ+n)/(16ℓ+2n)/(8ℓ+n)/4n/2n/n | Variable | -- | -- | -- | -- | -- | -- | --
Predicting AC OPF — Decoder p̂_g | -- | 5 | (8ℓ+g)/(16ℓ+2g)/(8ℓ+g)/4g/2g/g | Variable | -- | -- | -- | -- | -- | -- | --
Predicting AC OPF — Decoder q̂_g | -- | 5 | (8ℓ+g)/(16ℓ+2g)/(8ℓ+g)/4g/2g/g | Variable | -- | -- | -- | -- | -- | -- | --
Predicting AC OPF Solutions Using ANN | IEEE-30 | 3 | 40 / 20 / 20 | 80 | ≈ 0 (cost) | -- | -- | -- | -- | -- | ¦V¦ dev. up to 0.27% (bus)
Predicting AC OPF Solutions Using ANN | IEEE-14 | 3 | 15 / 10 / 10 | 35 | ≈ 0 (cost) | -- | -- | -- | -- | -- | ¦V¦ dev. 0.023% (bus)
COMPACT Optimization Learning | PLAIN-LARGE (generic) | 4 | d | Variable | see per-case | -- | -- | -- | -- | -- | use 300/1354/9241/30k results
DeepOPF-AL (Augmented Learning) | IEEE-39 (Balanced) | 3 | 1024 / 768 / 512 | 2304 | 0.48 | -- | η_PG = 97.5, η_QG = 94.6, η_Sl = 99.9 | -- | -- | η_PD = 0.19, η_QD = 6.47 | --
DeepOPF-AL (Augmented Learning) | IEEE-300 | 4 | 1024 / 768 / 512 / 256 | 2560 | -- | -- | -- | -- | -- | -- | --
DeepOPF-V (Voltage/Angle Predictors) | IEEE-118 | 3 | 512 / 256 / 128 | 896 | -- | -- | -- | -- | -- | -- | metrics mainly reported for 300/2000
DeepOPF-V (Voltage/Angle Predictors) | IEEE-300 | 4 | 1024 / 768 / 512 / 256 | 2560 | -0.01 | -- | η_V=η_Pg=η_Qg=η_Sl=η_θl=100 | 0 | 0 | η_Pd/Qd = 99.95 / 99.94 | after PP
DeepOPF-V (Voltage/Angle Predictors) | 2000-bus | 3 | 768 / 768 / 768 | 2304 | -0.01 | -- | η_V=η_Pg=η_Qg=η_Sl=η_θl=100 | 0 | 0 | η_Pd/Qd = 99.95 / 99.94 | after PP
FSNet: Feasibility-Seeking NN | -- | 4 | 1024 / 1024 / 1024 / 1024 | 4096 | -- | -- | -- | -- | -- | -- | provides general QP/QCQP/SOCP metrics
Self-Supervised Learning for Preventive SC-OPF (PDL-SCOPF) | -- | 4 | 1.5×dim(x) | Variable | see above | -- | 0% violated contingencies | max P-bal. 0.000 | -- | -- | DC-SCOPF; mean gaps: 0.856/0.815
Π-Net: Hard-Constrained Neural Networks | -- | 2 | 200 / 200 | 400 | -- | -- | -- | -- | -- | -- | generic CV/RS targets (non-OPF)